## Config
IF: | [5 empty] | vlookups
Printer: | Trident / V2.4 |  | ← | Start here and double check each input |  | 2 | 1
- | - |  | ↙ | the dropdown menus do not auto-update |  | 0 | 1
- | - |  | ↙ | and must be refreshed manually |  | 0
Extruder: | Sherpa Micro |  | ↓ | from the top to the bottom |  | 1
Hotend: | Creality Spider Pro |  | ↙ |  |  | 1 | 0
Probe: | Klicky |  | ↙ |  |  | 2 | 0
Umbilical PCB: | No |  | ↙ |  |  | 0
Cable Chain: | None |  | ↙ |  |  | 1
Wire strain relief: | High |  | ↙
Display: | None |  | ↙ |  |  | 0
Status LED | Neopixel |  | ↙ |  |  | 0
THEN: |  |  |  | Downloaded | Printed
Shroud: | [a]_MiniStealth_Shroud_Sherpa_Micro.stl |  |  | Not Yet | Not Yet | UHF (0,1) | Display (0,1,2) | Probe (0,1,2)
Core: | [b]_MiniStealth_Core_Micro_Sherpa_Spider_Pro.stl |  |  | Not Yet | Not Yet | Hotend (0-11)
x-frame: | x_carriage_frames_Omron_probe_MGN12.stl |  |  | Not Yet | Not Yet | Probe: (0-9) | Printer (0-4) | Endstop(0,1) | UHF (0,1) | V0 MGN7/MGN9 | Vorpal MGN12/MGN9
- | probe_retainer_bracket_10.5mm.stl |  |  | Not Yet | Not Yet | if Printer:0,1 | if Probe:Omron | if Probe;Klicky
- | - |  |  | Not Yet | Not Yet | if Printer:0,1
| - |  |  | Not Yet | Not Yet | if V0.1/V0.2: | NoDrop_Spacers
Motor Bridge | Motor_Bridge_Cable_strain_relief_High.stl |  |  | Not Yet | Not Yet | if UmbilicalPCB:(Y,N) | if CableChain:(I,G) | else: (High,Low)
| - |  |  | Not Yet | Not Yet
Filament Release Lever | - Part of Sherpa Micro Vz RIDGA mod -
- | - |  |  | Not Yet | Not Yet
Cable Door | Cable_door.stl |  |  | Not Yet | Not Yet
LED Diffuser and Housing | Status_LED_logo_diffuser.stl |  |  | Not Yet | Not Yet
| Status_LED_carrier.stl |  |  | Not Yet | Not Yet
- | - |  |  | Not Yet | Not Yet
4010 blower air guide | Blower_guide_x2.stl |  |  | Not Yet | Not Yet
| Blower_guide_tool_M3x20.stl |  |  | Not Yet | Not Yet
Sherpa Micro Extruder | BMG | - Visit the Sherpa Micro Vz RIDGA mod - | 1 | Downloaded | Printed
Back Piece | #NAME? |  |  | Not Yet | Not Yet
Core Piece | #NAME? |  |  | Not Yet | Not Yet
Front Piece | #NAME? |  |  | Not Yet | Not Yet
Idler Arm | #NAME? |  |  | Not Yet | Not Yet
Filament Release Lever | #NAME? |  |  | Not Yet | Not Yet
Note on K3: alan: For x-carriage lookup
Note on K4: alan: V0 MGN9 lookup for x-carriage
Note on K7: alan: For UHF Shroud lookup
Note on K8: alan: For Shroud Probe lookup

## data
Printer | [7 empty] | .stl file names [Common Parts] |  | Logic Overview
Select one ↘ | [7 empty] | Micron_carriage_probe_mount_Beacon3D.stl | 0 | if Printer: | [5 empty] | printer specific options |  |  |  | Linear Rail Lookup:
| V0.1 | 0 | 0 |  |  |  |  | probe_retainer_bracket_9mm.stl | 0 | V0.1 | V0.2 | Trident / V2.4 | Switchwire | Vorpal 180 | Micron | V0.1 | Linear Rail: | X Endstop: |  | V0.1 | data!F6:F7 | V0_L_Rails
| V0.2 | 1 | 0 |  |  |  |  | probe_retainer_bracket_10.5mm.stl | 0 | [6 empty] | V0.2 | Linear Rail: | X Endstop: |  | V0.2 | data!F6:F7 | V0_L_Rails
| Trident / V2.4 | 2 | 1 |  |  |  |  | Rainbow_Barf_LED_carrier.stl | 0 | if Linear Rail: | if Linear Rail: | then Blank | then Blank | if Linear Rail: | then Blank | Trident / V2.4 | - | - |  | Trident / V2.4 | - | Blank
| Switchwire | 3 | 2 |  |  |  |  | Sensorless_X_homing_spacer.stl | 0 | MGN7 | MGN7 | - | - | MGN12 | - | Switchwire | - | - |  | Switchwire | - | Blank
| Vorpal 180 | 4 | 1 |  |  |  |  | Status_LED_carrier.stl | 0 | MGN9 | MGN9 | - | - | MGN9 | - | Vorpal 180 | Linear Rail: | - |  | Vorpal 180 | data!J6:J7 | Vorpal_L_Rails
| Micron | 5 | 3 |  |  |  |  | Status_LED_logo_diffuser.stl | 0 | [6 empty] | Micron | - | - |  | Micron |  | Blank
Extruder | [7 empty] | XY_Joint_Left_Upper_V0.2.stl | 0 | if X-Endstop | if X-Endstop | then Blank | then Blank | then Blank | then Blank | [6 empty] | Blank
Select one ↘ | [7 empty] | XY_Joint_Right_Upper_V0.2.stl | 0 | yes | yes | - | - | - | -
| Sherpa Micro | 0 | [5 empty] | XY_Joint_Left_Upper_V0.1.stl | 0 | no | no | - | - | - | - | Rail Size | V0 x-carriage Extras |  | V0 x_endstop | Probe Lookup |  | Probe Extra
| Vz RIDGA | 0 | [5 empty] | XY_Joint_Right_Upper_V0.1.stl | 0 | [6 empty] | - | V0.1 X/Y Joint Upper Left |  | - | V0.1 | V0_Probes | -
| BMG Standard or RIDGA | 1 | [5 empty] | Knomi2_Clip.stl | 0 | if Extruder: | if Extruder: | if Extruder: | if Extruder: | if Extruder: | if Extruder: | - | V0.1 X/Y Joint Upper Right |  | - | V0.2 | V0_Probes | -
V0 Probes | [7 empty] | Blower_guide_x2.stl | 0 | LGX Lite | LGX Lite | LGX Lite | LGX Lite | LGX Lite | LGX Lite |  | V0.2 X/Y Joint Upper Left |  |  | Trident / V2.4 | Trident_Probes | -
Select one ↘ | [7 empty] | Blower_guide_tool_M3x20.stl | 0 | Vz Hextrudort Low | Vz Hextrudort Low | Vz Hextrudort Low | Vz Hextrudort Low | Vz Hextrudort Low | Vz Hextrudort Low |  | V0.2 X/Y Joint Upper Right |  |  | Switchwire | Trident_Probes | -
| None | 0 | [5 empty] | Gantry_NoDrop_Nut_Spacers.stl | 0 | Hummingbird | Hummingbird | Hummingbird | Hummingbird | Hummingbird | Hummingbird |  |  |  | Blank | Vorpal 180 | Trident_Probes | -
| ZeroClick | 1 | [17 empty] | Micron | Micron_Probes | Beacon Mount
| Differential IR | 2 |  | Probe | Printer | Xstop | + UHF |  |  | if Probe: | if Probe: | if Probe: | if Probe: | if Probe: | if Probe: | Umbilical PCB | Cable Chain | Motor Bridge |  |  | Trident_Probes
Core pieces |  |  |  | 2 | 1 | 0 | 2100 |  |  | None | None | None | None | None | None | - | - | - | 0 |  | INDIRECT() named ranges
Select one ↘ |  |  |  | 5 | 2 | 0 | 5201 | Switchwire_x_carriage_frames_BL_Touch_UHF_MGN12.stl | 0 | ZeroClick | ZeroClick | Omron | Omron | Omron | MGN9C Compatible | - | None | None | 1
1 | Dropeffect XG | 0 | 0 | 1 | 2 | 0 | 1201 | Switchwire_x_carriage_frames_Diff_IR_probe_UHF_MGN12.stl | 0 | Differential IR | Differential IR | Klicky | Klicky | Klicky | Beacon3D | - | Igus | Igus | 2
2 | Creality Spider Pro | 1 | 0 | 4 | 2 | 0 | 4201 | Switchwire_x_carriage_frames_Euclid_probe_UHF_MGN12.stl | 0 | - | - | BL Touch | BL Touch | BL Touch | Boop beta4 Wired | - | Generic | Generic | 3
3 | Bambu Lab X1 | 2 | 0 | 6 | 2 | 0 | 6201 | Switchwire_x_carriage_frames_Beacon3D_UHF_MGN12.stl | 0 | - | - | Differential IR | Differential IR | Differential IR | Boop beta4 PCB |  | Cable_Chains | High_Low
4 | Slice Mosquito | 3 | 0 | 9 | 2 | 0 | 9201 | Switchwire_x_carriage_frames_Biqu_MicroProbe_UHF_MGN12.stl | 0 | - | - | Euclid | Euclid | Euclid | -
| Nitram VolcoMosq | 3 | 1 | 3 | 2 | 0 | 3201 | Switchwire_x_carriage_frames_PINDA_probe_UHF_MGN12.stl | 0 | - | - | Beacon3D | Beacon3D | Beacon3D | -
5 | Revo Voron | 4 | 0 | 2 | 2 | 0 | 2201 | Switchwire_x_carriage_frames_Omron_probe_UHF_MGN12.stl | 0 | - | - | Biqu MicroProbe | Biqu MicroProbe | Biqu MicroProbe | - | = | VLOOKUP ( | lookup_value, | table_array, | col_index_num, | [range_lookup] | )
6 | Phaetus Rapido | 5 | 0 | 5 | 2 | 0 | 5200 | Switchwire_x_carriage_frames_BL_Touch_MGN12.stl | 0 | - | - | PINDA | PINDA | PINDA | - | = | VLOOKUP ( | C2, | data!F6:F7, | 2, | FALSE | )
| Phaetus Rapido UHF | 5 | 1 | 1 | 2 | 0 | 1200 | Switchwire_x_carriage_frames_Diff_IR_probe_MGN12.stl | 0 | [5 empty] | + BeaconMount
| Phaetus Dragon UHF | 5 | 1 | 4 | 2 | 0 | 4200 | Switchwire_x_carriage_frames_Euclid_probe_MGN12.stl | 0 | if Display: | if Display: | if Display: | if Display: | if Display: | if Display: | = | IFS(C2="V0.1","x-carriage:",C2="V0.2","x-carriage:",C2="Micron","x-carriage:",TRUE,"x-frame:")
| Triangle Labs T-Vocano Dragon | 5 | 0 | 6 | 2 | 0 | 6200 | Switchwire_x_carriage_frames_Beacon3D_MGN12.stl | 0 | None | - | - | - | - | - | = | IF(C2="V0.1","x-carriage:",IF(C2="V0.2","x-carriage:",IF(C2="Micron","x-carriage:","x-frame:")))
| Triangle Labs CHCB-V V6DM | 5 | 0 | 7 | 2 | 0 | 7200 | Switchwire_x_carriage_frames_Biqu_MicroProbe_MGN12.stl | 0 | Knomi 1 | Knomi 1 | Knomi 1 | Knomi 1 | Knomi 1 | Knomi 1
7 | Triangle Labs Dragon ACE | 6 | 0 | 3 | 2 | 0 | 3200 | Switchwire_x_carriage_frames_PINDA_Probe_MGN12.stl | 0 | Knomi 2 | Knomi 2 | Knomi 2 | Knomi 2 | Knomi 2 | Knomi 2 | = | IFS(logical_test, [value_if _true], logical_test, [value_if _true], logical_test, [value_if _true], ... )
8 | Phaetus Dragon ST/HF | 7 | 0 | 2 | 2 | 0 | 2200 | Switchwire_x_carriage_frames_Omron_Probe_MGN12.stl | 0 | Mellow Fly-Halo | Mellow Fly-Halo | Mellow Fly-Halo | Mellow Fly-Halo | Mellow Fly-Halo | Mellow Fly-Halo | = | IF(logical_test, [value_if _true], [value_if_false])
9 | Triangle Labs TCHC TD6S | 8 | 0 | 5 | 1 | 0 | 5101 | x_carriage_frames_BL_Touch_UHF_MGN12.stl | 0
10 | Phaetus Dragonfly BMS7 | 9 | 0 | 1 | 1 | 0 | 1101 | x_carriage_frames_Diff_IR_Probe_UHF_MGN12.stl | 0
11 | Phaetus Dragonfly BMS6 | 10 | 0 | 4 | 1 | 0 | 4101 | x_carriage_frames_Euclid_Probe_UHF_MGN12.stl | 0 | then Shrouds: | then Shrouds: | then Shrouds: | then Shrouds: | then Shrouds: | then Shrouds: | Back Piece | Sherpa_Micro_VzRIDGA_Back_v1.1.stl | Sherpa_Micro_VzRIDGA_Back_v1.1.stl
12 | Phaetus Dragonfly BMO | 11 | 0 | 6 | 1 | 0 | 6101 | x_carriage_frames_Beacon3D_UHF_MGN12.stl | 0 | Standard | Standard | Standard | Standard | Standard | Standard | Core Piece | Sherpa_Micro_VzRIDGA_Core_v1.1.stl | Sherpa_Micro_Core_mirrored.stl (official geometry mirrored)
|  |  |  | 7 | 1 | 0 | 7101 | x_carriage_frames_Biqu_MicroProbe_UHF_MGN12.stl | 0 | ZeroClick | ZeroClick |  |  |  |  | Front Piece | Sherpa_Micro_VzRIDGA_Front.stl | Sherpa_Micro_VzRIDGA_Front.stl (official geometry mirrored)
Probe |  |  |  | 3 | 1 | 0 | 3101 | x_carriage_frames_PINDA_probe_UHF_MGN12.stl | 0 | Differential IR | Differential IR |  |  |  |  | Idler Arm | Sherpa_Micro_VzRIDGA_Idler_arm.stl | Sherpa_Micro_Idler_Arm_FR-Lever_mirrored.stl
Select one ↘ | None | 2 |  | 2 | 1 | 0 | 2101 | x_carriage_frames_Omron_probe_UHF_MGN12.stl | 0 | and: | and: | then Blank | then Blank | then Blank | then Blank | Filament Release Lever | Sherpa_Micro_VzRIDGA_Filament_Release_Lever.stl | Sherpa_Micro_VzRIDGA_Filament_Release_Lever.stl
| ZeroClick | 0 |  | 5 | 1 | 0 | 5100 | x_carriage_frames_BL_Touch_MGN12.stl | 0 | DiffIR Cover | DiffIR Cover | - | - | - | -
| Differential IR | 1 |  | 1 | 1 | 0 | 1100 | x_carriage_frames_Diff_IR_Probe_MGN12.stl | 0 | [6 empty] | INDIRECT example -> |  | Trident / V2.4 | Config!C3
| Omron | 2 |  | 4 | 1 | 0 | 4100 | x_carriage_frames_Euclid_Probe_MGN12.stl | 0 | then Cores:
| Klicky | 2 |  | 6 | 1 | 0 | 6100 | x_carriage_frames_Beacon3D_MGN12.stl | 0 | Dropeffect XG
| Pinda | 3 |  | 7 | 1 | 0 | 7100 | x_carriage_frames_Biqu_MicroProbe_MGN12.stl | 0 | Creality Spider Pro
| Euclid | 4 |  | 3 | 1 | 0 | 3100 | x_carriage_frames_PINDA_probe_MGN12.stl | 0 | Bambu Lab X1
| BL Touch | 5 |  | 2 | 1 | 0 | 2100 | x_carriage_frames_Omron_probe_MGN12.stl | 0 | Slice Mosquito
| Beacon3D | 6 |  | 0 | 0 | 1 | 0010 | x_carriage_Mini_Stealth_MGN7.stl | 0 | Revo Voron
| Biqu MicroProbe | 7 |  | 0 | 0 | 0 | 0000 | x_carriage_Mini_Stealth_MGN7_no_X-endstop.stl | 0 | Phaetus Rapido
| MGN9C Compatible | 0 |  | 0 | 1 | 1 | 0110 | x_carriage_Mini_Stealth_MGN9.stl | 0 | Triangle Labs Dragon ACE
| Boop beta4 Wired | 8 |  | 0 | 1 | 0 | 0100 | x_carriage_Mini_Stealth_MGN9_no_X-endstop.stl | 0 | Phaetus Dragon ST/HF
| Boop beta4 PCB | 9 |  | 6 | 3 | 0 | 6300 | Micron_mgn9c_toolhead_carriage_Beacon3D.stl | 0 | Triangle Labs TCHC TD6S
|  |  |  | 0 | 3 | 0 | 0300 | Micron_mgn9c_toolhead_carriage.stl | 0 | Phaetus Dragonfly BMS7
Shroud Pieces |  |  |  | 8 | 3 | 0 | 8300 | Mini_Stealth_Boop_beta4_front_Wired.stl | 0 | Phaetus Dragonfly BMS6
Select one ↘ |  |  |  | 9 | 3 | 0 | 9300 | Mini_Stealth_Boop_beta4_front_PCB.stl | 0 | Phaetus Dragonfly BMO
Standard
| Standard ZeroClick |  |  | UHF | Display | Probe |  |  |  | then x-carriage: | then x-carriage: | then x-frame: | then x-frame: | then x-frame: | then x-carriage:
| Standard Diff IR |  |  | 0 | 0 | 0 | 000 | .stl file names [Sherpa Micro specific] |  |  |  | Standard | Standard | Standard | MGN9C Compatible
| Knomi 1 |  |  | 0 | 0 | 0 | 000 | [a]_MiniStealth_Shroud_Sherpa_Micro.stl | 1 |  |  | BL Touch | BL Touch | BL Touch | MGN9C Beacon3D
| Knomi 1 ZeroClick |  |  | 0 | 0 | 1 | 001 | [a]_MiniStealth_Shroud_Sherpa_Micro_ZeroClick.stl | 1 |  |  | Differential IR | Differential IR | Differential IR | and: BeaconMount
| Knomi 1 Diff IR |  |  | 0 | 0 | 2 | 002 | [a]_MiniStealth_Shroud_Sherpa_Micro_Diff_IR.stl | 1 |  |  | Euclid | Euclid | Euclid | Boop beta4 Wired
| Knomi 2 |  |  | 0 | 1 | 0 | 010 | [a]_MiniStealth_Shroud_Sherpa_Micro_Knomi1.stl | 1 |  |  | Beacon3D | Beacon3D | Beacon3D | Boop beta4 PCB
| Knomi 2 ZeroClick |  |  | 0 | 1 | 1 | 011 | [a]_MiniStealth_Shroud_Sherpa_Micro_ZeroClick_Knomi1.stl | 1 |  |  | Biqu MicroProbe | Biqu MicroProbe | Biqu MicroProbe
| Knomi 2 Diff IR |  |  | 0 | 1 | 2 | 012 | [a]_MiniStealth_Shroud_Sherpa_Micro_Diff_IR_Knomi1.stl | 1 |  |  | PINDA | PINDA | PINDA
| Standard UHF |  |  | 0 | 2 | 0 | 020 | [a]_MiniStealth_Shroud_Sherpa_Micro_Knomi2.stl | 1
| Standard ZeroClick UHF |  |  | 0 | 2 | 1 | 021 | [a]_MiniStealth_Shroud_Sherpa_Micro_ZeroClick_Knomi2.stl | 1
| Standard Diff IR UHF |  |  | 0 | 2 | 2 | 022 | [a]_MiniStealth_Shroud_Sherpa_Micro_Diff_IR_Knomi2.stl | 1
| Knomi 1 UHF |  |  | 1 | 0 | 0 | 100 | [a]_MiniStealth_Shroud_Sherpa_Micro_UHF.stl | 1
| Knomi 1 ZeroClick UHF |  |  | 1 | 0 | 1 | 101 | [a]_MiniStealth_Shroud_Sherpa_Micro_ZeroClick_UHF.stl | 1
| Knomi 1 Diff IR UHF |  |  | 1 | 0 | 2 | 102 | [a]_MiniStealth_Shroud_Sherpa_Micro_Diff_IR_UHF.stl | 1
| Knomi 2 UHF |  |  | 1 | 1 | 0 | 110 | [a]_MiniStealth_Shroud_Sherpa_Micro_Knomi1_UHF.stl | 1
| Knomi 2 ZeroClick UHF |  |  | 1 | 1 | 1 | 111 | [a]_MiniStealth_Shroud_Sherpa_Micro_ZeroClick_Knomi1_UHF.stl | 1
| Knomi 2 Diff IR UHF |  |  | 1 | 1 | 2 | 112 | [a]_MiniStealth_Shroud_Sherpa_Micro_Diff_IR_Knomi1_UHF.stl | 1
|  |  |  | 1 | 2 | 0 | 120 | [a]_MiniStealth_Shroud_Sherpa_Micro_Knomi2_UHF.stl | 1
Display |  |  |  | 1 | 2 | 1 | 121 | [a]_MiniStealth_Shroud_Sherpa_Micro_ZeroClick_Knomi2_UHF.stl | 1
Select one ↘ |  |  |  | 1 | 2 | 2 | 122 | [a]_MiniStealth_Shroud_Sherpa_Micro_Diff_IR_Knomi2_UHF.stl | 1
| None | 0
| Knomi 1 | 1 |  |  |  |  | 2 | [b]_MiniStealth_Core_Micro_Sherpa_BambuLab.stl | 1
| Knomi 2 | 2 |  |  |  |  | 6 | [b]_MiniStealth_Core_Micro_Sherpa_Dragon_Ace.stl | 1
| Mellow Fly-Halo | 2 |  |  |  |  | 7 | [b]_MiniStealth_Core_Micro_Sherpa_Dragon_ST-HF.stl | 1
|  |  |  | Yes | 1 |  | 10 | [b]_MiniStealth_Core_Micro_Sherpa_Dragonfly_BMS-6.stl | 1
Status LED |  |  |  | No | 0 |  | 9 | [b]_MiniStealth_Core_Micro_Sherpa_Dragonfly_BMS-7.stl | 1
Select one ↘ |  |  |  | - | 0 |  | 11 | [b]_MiniStealth_Core_Micro_Sherpa_Dragonfly.stl | 1
| Neopixel | 0 |  | High | 1 |  | 0 | [b]_MiniStealth_Core_Micro_Sherpa_Dropeffect_XG.stl | 1
| Rainbow Barf | 1 |  | Low | 0 |  | 3 | [b]_MiniStealth_Core_Micro_Sherpa_Mosquito.stl | 1
[7 empty] | 5 | [b]_MiniStealth_Core_Micro_Sherpa_Rapido.stl | 1
[7 empty] | 4 | [b]_MiniStealth_Core_Micro_Sherpa_Revo_Voron.stl | 1
[7 empty] | 1 | [b]_MiniStealth_Core_Micro_Sherpa_Spider_Pro.stl | 1
[7 empty] | 8 | [b]_MiniStealth_Core_Micro_Sherpa_TCHC-TD6S.stl | 1
[8 empty] | Cable_Chain_Mount_2-hole.stl | 1
[8 empty] | Cable_Chain_Mount_3-hole.stl | 1
[8 empty] | Cable_door.stl | 1
[8 empty] | Motor_Bridge_Cable_Chain.stl | 1
[8 empty] | Motor_Bridge_Cable_strain_relief_High.stl | 1
[8 empty] | Motor_Bridge_Cable_strain_relief_Low.stl | 1
[8 empty] | Motor_Bridge_Umbilical.stl | 1
[8 empty] | Umbilical_PCB_EBB36_Mount.stl | 1

## Sheet1
PCB | MCU | Wire AWG
24V | HE0 +V | 20 | 20
GND | PSU -V (NOT MAINS GND) | 24 | 24
PROBE | Probe/Klicky Signal Pin | 24 | 28
HE0 | Hotend Heater -V | 20 | 20
5V | 5V | 24 | 24
PCF | Part Cooling Fan -V | 24 | 28
HEF | Hotend Cooling Fan -V | 24 | 28
AGND | Hotend Thermistor -V | 24 | 28
TH0 | Hotend Thermistor Signal Pin (TH0) | 24 | 28
AUX | Auxillary | 24 | 28
S1A | Red Stepper Wire | 24 | 24
S2A | Green Stepper Wire | 24 | 24
S1B | Blue Stepper Wire | 24 | 24
S2B | Black Stepper Wire | 24 | 24
LED | Neopixel Data Pin | 24 | 28
FS | ERCF Filament sensor | 24 | 28